## FFR
Project Name:
Room Estimator | [54 empty] | Project Location:
FFR Form Focus Lay-In Retrofit Kit | [54 empty] | Project #:
[7 empty] | 24 | [15 empty] | 22 | [15 empty] | 14
[7 empty] | RC | 80 | 80 | 80 | 70 | 70 | 70 | 50 | 50 | 50 | 30 | 30 | 30 | 10 | 10 | 10 | RC | 80 | 80 | 80 | 70 | 70 | 70 | 50 | 50 | 50 | 30 | 30 | 30 | 10 | 10 | 10 | RC | 80 | 80 | 80 | 70 | 70 | 70 | 50 | 50 | 50 | 30 | 30 | 30 | 10 | 10 | 10
Area: | Room Length (x) |  | ft |  |  |  | RW | 50 | 30 | 10 | 50 | 30 | 10 | 50 | 30 | 10 | 50 | 30 | 10 | 50 | 30 | 10 | RW | 50 | 30 | 10 | 50 | 30 | 10 | 50 | 30 | 10 | 50 | 30 | 10 | 50 | 30 | 10 | RW | 50 | 30 | 10 | 50 | 30 | 10 | 50 | 30 | 10 | 50 | 30 | 10 | 50 | 30 | 10
| Room Width (y) |  | ft |  |  |  | RCR | CU | CU1 | CU2 | CU3 | CU4 | CU5 | CU6 | CU7 | CU8 | CU9 | CU10 | CU11 | CU12 | CU13 | CU14 | RCR | CU | CU1 | CU2 | CU3 | CU4 | CU5 | CU6 | CU7 | CU8 | CU9 | CU10 | CU11 | CU12 | CU13 | CU14 | RCR | CU | CU1 | CU2 | CU3 | CU4 | CU5 | CU6 | CU7 | CU8 | CU9 | CU10 | CU11 | CU12 | CU13 | CU14
| Room Area | 0 | ft2 |  |  |  | 0 | 119 | 119 | 119 | 116 | 116 | 116 | 111 | 111 | 111 | 106 | 106 | 106 | 102 | 102 | 102 | 0 | 119 | 119 | 119 | 116 | 116 | 116 | 111 | 111 | 111 | 106 | 106 | 106 | 102 | 102 | 102 | 0 | 119 | 119 | 119 | 116 | 116 | 116 | 111 | 111 | 111 | 106 | 106 | 106 | 102 | 102 | 102
| Luminaire Height |  | ft |  |  |  | 1 | 103 | 99 | 95 | 101 | 97 | 94 | 97 | 94 | 91 | 93 | 90 | 88 | 89 | 87 | 85 | 1 | 104 | 99 | 95 | 101 | 97 | 94 | 97 | 94 | 91 | 93 | 91 | 88 | 90 | 87 | 85 | 1 | 104 | 100 | 97 | 102 | 98 | 95 | 98 | 95 | 92 | 94 | 91 | 89 | 90 | 88 | 86
| Work Plane | 2.5 | ft |  |  |  | 2 | 90 | 83 | 77 | 88 | 82 | 76 | 85 | 79 | 75 | 81 | 77 | 73 | 78 | 74 | 71 | 2 | 90 | 83 | 78 | 88 | 82 | 77 | 85 | 79 | 75 | 82 | 77 | 73 | 78 | 75 | 71 | 2 | 91 | 84 | 79 | 89 | 83 | 78 | 86 | 81 | 76 | 82 | 78 | 74 | 79 | 76 | 73
| Room Cavity Ratio (RCR) | #DIV/0! |  |  |  |  | 3 | 79 | 71 | 64 | 77 | 70 | 64 | 74 | 68 | 62 | 72 | 66 | 61 | 69 | 64 | 60 | 3 | 79 | 71 | 64 | 78 | 70 | 64 | 75 | 68 | 63 | 72 | 66 | 62 | 69 | 65 | 61 | 3 | 80 | 72 | 66 | 79 | 71 | 65 | 76 | 69 | 64 | 73 | 67 | 63 | 70 | 66 | 62
| ceiling reflectance (rc) | 80 |  |  |  |  | 4 | 70 | 61 | 54 | 69 | 60 | 54 | 66 | 59 | 53 | 64 | 57 | 52 | 62 | 56 | 52 | 4 | 70 | 61 | 55 | 69 | 61 | 54 | 66 | 59 | 53 | 64 | 58 | 53 | 62 | 56 | 52 | 4 | 71 | 62 | 56 | 70 | 62 | 55 | 67 | 60 | 54 | 65 | 59 | 54 | 63 | 57 | 53
| wall reflectance (rw) | 50 |  |  |  |  | 5 | 62 | 53 | 47 | 61 | 53 | 46 | 59 | 52 | 46 | 57 | 51 | 45 | 55 | 50 | 45 | 5 | 63 | 54 | 47 | 62 | 53 | 47 | 59 | 52 | 46 | 57 | 51 | 46 | 56 | 50 | 45 | 5 | 63 | 55 | 48 | 62 | 54 | 48 | 60 | 53 | 47 | 58 | 52 | 47 | 56 | 51 | 46
| floor reflectance (rf) | 20 |  |  |  |  | 6 | 56 | 47 | 41 | 55 | 47 | 41 | 53 | 46 | 40 | 52 | 45 | 40 | 50 | 44 | 39 | 6 | 56 | 47 | 41 | 56 | 47 | 41 | 54 | 46 | 40 | 52 | 45 | 40 | 50 | 44 | 40 | 6 | 57 | 48 | 42 | 56 | 48 | 42 | 54 | 47 | 41 | 53 | 46 | 41 | 51 | 45 | 41
[7 empty] | 7 | 51 | 42 | 36 | 50 | 42 | 36 | 49 | 41 | 36 | 47 | 40 | 35 | 46 | 40 | 35 | 7 | 51 | 42 | 36 | 50 | 42 | 36 | 49 | 41 | 36 | 47 | 41 | 36 | 46 | 40 | 35 | 7 | 52 | 43 | 37 | 51 | 43 | 37 | 49 | 42 | 37 | 48 | 41 | 36 | 47 | 41 | 36
Luminaire: | Model |  |  | 14 |  |  | 8 | 47 | 38 | 32 | 46 | 38 | 32 | 45 | 37 | 32 | 43 | 37 | 32 | 42 | 36 | 31 | 8 | 47 | 38 | 32 | 46 | 38 | 32 | 45 | 37 | 32 | 43 | 37 | 32 | 42 | 36 | 32 | 8 | 47 | 39 | 33 | 47 | 38 | 33 | 45 | 38 | 33 | 44 | 37 | 32 | 43 | 37 | 32
| Lumens | #N/A | lm |  |  |  | 9 | 43 | 34 | 29 | 42 | 34 | 29 | 41 | 34 | 29 | 40 | 33 | 28 | 39 | 33 | 28 | 9 | 43 | 35 | 29 | 42 | 34 | 29 | 41 | 34 | 29 | 40 | 33 | 29 | 39 | 33 | 29 | 9 | 43 | 35 | 30 | 43 | 35 | 30 | 42 | 34 | 29 | 41 | 34 | 29 | 40 | 33 | 29
| Watts | #N/A | W |  |  |  | 10 | 39 | 31 | 26 | 39 | 31 | 26 | 38 | 31 | 26 | 37 | 30 | 26 | 36 | 30 | 26 | 10 | 40 | 32 | 26 | 39 | 31 | 26 | 38 | 31 | 26 | 37 | 31 | 26 | 36 | 30 | 26 | 10 | 40 | 32 | 27 | 39 | 32 | 27 | 38 | 31 | 27 | 38 | 31 | 27 | 37 | 31 | 26
| Coefficient of Utilization | #DIV/0!
| Spacing Criteria (0-180°) | 1.26 |  |  |  |  | y | #DIV/0! | #DIV/0! | #DIV/0! | #DIV/0! | #DIV/0! | #DIV/0! | #DIV/0! | #DIV/0! | #DIV/0! | #DIV/0! | #DIV/0! | #DIV/0! | #DIV/0! | #DIV/0! | #DIV/0! | y | #DIV/0! | #DIV/0! | #DIV/0! | #DIV/0! | #DIV/0! | #DIV/0! | #DIV/0! | #DIV/0! | #DIV/0! | #DIV/0! | #DIV/0! | #DIV/0! | #DIV/0! | #DIV/0! | #DIV/0! | y | #DIV/0! | #DIV/0! | #DIV/0! | #DIV/0! | #DIV/0! | #DIV/0! | #DIV/0! | #DIV/0! | #DIV/0! | #DIV/0! | #DIV/0! | #DIV/0! | #DIV/0! | #DIV/0! | #DIV/0!
| Spacing Criteria (90-270°) | 1.3 |  |  |  |  | c3 | -0.04934 | -0.077117 | -0.11228 | -0.041764 | -0.073427 | -0.10023 | -0.042152 | -0.0608 | -0.087801 | -0.033605 | -0.056721 | -0.072261 | -0.037102 | -0.05439 | -0.058469 | c3 | -0.042347 | -0.072455 | -0.10528 | -0.040016 | -0.070707 | -0.09596 | -0.040404 | -0.0608 | -0.083333 | -0.029332 | -0.051476 | -0.070707 | -0.035936 | -0.045649 | -0.06216 | c3 | -0.038073 | -0.07129 | -0.093823 | -0.037296 | -0.060606 | -0.090132 | -0.028943 | -0.055361 | -0.07634 | -0.027778 | -0.043901 | -0.054973 | -0.031274 | -0.038656 | -0.052448
| Light Loss Factor (LLF) | 0.9 |  |  |  |  | c2 | 1.4103 | 2.0274 | 2.7156 | 1.2803 | 1.9242 | 2.4883 | 1.2547 | 1.6847 | 2.2296 | 1.0763 | 1.5501 | 1.9196 | 1.1043 | 1.4755 | 1.6428 | c2 | 1.3182 | 1.9703 | 2.5991 | 1.2249 | 1.873 | 2.4114 | 1.211 | 1.6847 | 2.1556 | 1.0111 | 1.4784 | 1.8671 | 1.0822 | 1.3362 | 1.6865 | c2 | 1.2179 | 1.9108 | 2.4097 | 1.1713 | 1.7051 | 2.3065 | 1.0227 | 1.56 | 2.0262 | 0.97145 | 1.331 | 1.6148 | 0.99942 | 1.2069 | 1.4988
[7 empty] | c1 | -17.1511 | -21.3629 | -25.2187 | -16.3364 | -20.4103 | -23.8636 | -15.6531 | -18.7778 | -22.0299 | -14.3085 | -17.4375 | -20.0082 | -13.9274 | -16.526 | -18.1927 | c1 | -16.8702 | -21.1426 | -24.7385 | -15.9542 | -20.1589 | -23.5183 | -15.3873 | -18.7778 | -21.7226 | -14.0796 | -17.1892 | -19.6006 | -13.8504 | -15.9899 | -18.2327 | c1 | -16.2918 | -20.6927 | -23.9172 | -15.6795 | -19.3998 | -22.9646 | -14.6232 | -18.0991 | -21.0688 | -13.7549 | -16.427 | -18.5738 | -13.3737 | -15.3361 | -17.3485
[7 empty] | b | 118.965 | 118.6993 | 118.2867 | 115.993 | 115.8042 | 115.6084 | 111.2168 | 110.9161 | 110.8951 | 106.021 | 105.986 | 106 | 101.9161 | 101.9441 | 101.7273 | b | 119.1329 | 118.5874 | 118.2238 | 115.8112 | 115.6853 | 115.5804 | 111.1189 | 110.9161 | 110.8112 | 106.0769 | 106.1748 | 105.8252 | 102.1678 | 101.9161 | 101.7762 | b | 119.028 | 118.8252 | 118.6853 | 116.2028 | 115.8042 | 115.7902 | 111.2797 | 111.2098 | 110.965 | 106.2308 | 105.986 | 105.8322 | 102.1259 | 102.0699 | 101.979
Estimated Light Levels Based on Known Quantity | [6 empty] | x | #DIV/0! | #DIV/0! | #DIV/0! | #DIV/0! | #DIV/0! | #DIV/0! | #DIV/0! | #DIV/0! | #DIV/0! | #DIV/0! | #DIV/0! | #DIV/0! | #DIV/0! | #DIV/0! | #DIV/0! | x | #DIV/0! | #DIV/0! | #DIV/0! | #DIV/0! | #DIV/0! | #DIV/0! | #DIV/0! | #DIV/0! | #DIV/0! | #DIV/0! | #DIV/0! | #DIV/0! | #DIV/0! | #DIV/0! | #DIV/0! | x | #DIV/0! | #DIV/0! | #DIV/0! | #DIV/0! | #DIV/0! | #DIV/0! | #DIV/0! | #DIV/0! | #DIV/0! | #DIV/0! | #DIV/0! | #DIV/0! | #DIV/0! | #DIV/0! | #DIV/0!
# luminaires
| Estimated Light Level | #N/A | fc |  |  |  | RC | RW | CU1: Size; CU2: CU
| Total Watts | #N/A | W |  |  | CU | 80 | 50 | CU1: 24; CU2: #DIV/0!
| LPD | #N/A | W/ft2 |  |  | CU1 | 80 | 30 | CU1: 24; CU2: #DIV/0!
[6 empty] | CU2 | 80 | 10 | CU1: 24; CU2: #DIV/0!
[6 empty] | CU3 | 70 | 50 | CU1: 24; CU2: #DIV/0!
Estimated Luminaire Layout Based on Target Light Levels: | [5 empty] | CU4 | 70 | 30 | CU1: 24; CU2: #DIV/0!
| Desired Light Level |  | fc | #N/A |  | CU5 | 70 | 10 | CU1: 24; CU2: #DIV/0!
| # Fixtures (x) | #N/A |  | #N/A |  | CU6 | 50 | 50 | CU1: 24; CU2: #DIV/0!
| # Fixtures (y) | #N/A |  | #N/A |  | CU7 | 50 | 30 | CU1: 24; CU2: #DIV/0!
| Total # of Luminaires | #N/A |  | #N/A |  | CU8 | 50 | 10 | CU1: 24; CU2: #DIV/0!
| Estimated Light Level | #N/A | fc |  |  | CU9 | 30 | 50 | CU1: 24; CU2: #DIV/0!
| Fixture Orientation | 0 | deg |  |  | CU10 | 30 | 30 | CU1: 24; CU2: #DIV/0!
| Fixture Spacing (x) | #N/A | ft | 1.3 | -3.25 | CU11 | 30 | 10 | CU1: 24; CU2: #DIV/0!
| Fixture Spacing (y) | #N/A | ft | 1.26 | -3.15 | CU12 | 10 | 50 | CU1: 24; CU2: #DIV/0!
| Wall Spacing (x) | #N/A | ft |  |  | CU13 | 10 | 30 | CU1: 24; CU2: #DIV/0!
| Wall Spacing (y) | #N/A | ft |  |  | CU14 | 10 | 10 | CU1: 24; CU2: #DIV/0!
| Total Watts | #N/A | W |  |  | CU | 80 | 50 | CU1: 22; CU2: #DIV/0!
| LPD | #N/A | W/ft2 |  |  | CU1 | 80 | 30 | CU1: 22; CU2: #DIV/0!
[6 empty] | CU2 | 80 | 10 | CU1: 22; CU2: #DIV/0!
[6 empty] | CU3 | 70 | 50 | CU1: 22; CU2: #DIV/0!
* The above calculations are a rough estimate only. Actual results may vary depending on field conditions. LumenFocus makes no warranties as to the performance predicted by the above calculations. Please contact your LumenFocus representative for a more detailed photometric analysis. | [5 empty] | CU4 | 70 | 30 | CU1: 22; CU2: #DIV/0!
[6 empty] | CU5 | 70 | 10 | CU1: 22; CU2: #DIV/0!
[6 empty] | CU6 | 50 | 50 | CU1: 22; CU2: #DIV/0!
[6 empty] | CU7 | 50 | 30 | CU1: 22; CU2: #DIV/0!
[6 empty] | CU8 | 50 | 10 | CU1: 22; CU2: #DIV/0!
[6 empty] | CU9 | 30 | 50 | CU1: 22; CU2: #DIV/0!
[6 empty] | CU10 | 30 | 30 | CU1: 22; CU2: #DIV/0!
[6 empty] | CU11 | 30 | 10 | CU1: 22; CU2: #DIV/0!
[6 empty] | CU12 | 10 | 50 | CU1: 22; CU2: #DIV/0!
[6 empty] | CU13 | 10 | 30 | CU1: 22; CU2: #DIV/0!
[6 empty] | CU14 | 10 | 10 | CU1: 22; CU2: #DIV/0!
[6 empty] | CU | 80 | 50 | CU1: 14; CU2: #DIV/0!
[6 empty] | CU1 | 80 | 30 | CU1: 14; CU2: #DIV/0!
[6 empty] | CU2 | 80 | 10 | CU1: 14; CU2: #DIV/0!
[6 empty] | CU3 | 70 | 50 | CU1: 14; CU2: #DIV/0!
[6 empty] | CU4 | 70 | 30 | CU1: 14; CU2: #DIV/0!
[6 empty] | CU5 | 70 | 10 | CU1: 14; CU2: #DIV/0!
[6 empty] | CU6 | 50 | 50 | CU1: 14; CU2: #DIV/0!
[6 empty] | CU7 | 50 | 30 | CU1: 14; CU2: #DIV/0!
[6 empty] | CU8 | 50 | 10 | CU1: 14; CU2: #DIV/0!
[6 empty] | CU9 | 30 | 50 | CU1: 14; CU2: #DIV/0!
[6 empty] | CU10 | 30 | 30 | CU1: 14; CU2: #DIV/0!
[6 empty] | CU11 | 30 | 10 | CU1: 14; CU2: #DIV/0!
[6 empty] | CU12 | 10 | 50 | CU1: 14; CU2: #DIV/0!
[6 empty] | CU13 | 10 | 30 | CU1: 14; CU2: #DIV/0!
[6 empty] | CU14 | 10 | 10 | CU1: 14; CU2: #DIV/0!
[7 empty] | Model | Lumens | CU1: Watts
[7 empty] | FFR 24 SL UV FA 830 | 3107.7242 | CU1: 25.3
[7 empty] | FFR 24 VL UV FA 830 | 3701.0151 | CU1: 28
[7 empty] | FFR 24 LW UV FA 830 | 4217.2505 | CU1: 33
[7 empty] | FFR 24 ML UV FA 830 | 4521.037 | CU1: 36
[7 empty] | FFR 24 MD UV FA 830 | 5805.183 | CU1: 46
[7 empty] | FFR 24 HI UV FA 830 | 6814.1587 | CU1: 52
[7 empty] | FFR 24 VH UV FA 830 | 7618.6698 | CU1: 60; CU4: RC; CU5: RW; CU6: RF; CU8: Size; CU9: 0-180; CU10: 90-270; CU12: Orientation
[7 empty] | FFR 24 SH UV FA 830 | 8763.3618 | CU1: 69.4; CU4: 80; CU5: 50; CU6: 20; CU8: 24; CU9: 1.26; CU10: 1.28; CU12: 0
[7 empty] | FFR 22 SL UV FA 830 | 2226.8501 | CU1: 18.1; CU4: 70; CU5: 30; CU8: 22; CU9: 1.22; CU10: 1.3; CU12: 90
[7 empty] | FFR 22 VL UV FA 830 | 2902.6271 | CU1: 24.9; CU4: 50; CU5: 10; CU8: 14; CU9: 1.26; CU10: 1.3
[7 empty] | FFR 22 LW UV FA 830 | 3746.964 | CU1: 32; CU4: 30
[7 empty] | FFR 22 MD UV FA 830 | 4551.7466 | CU1: 36.7; CU4: 10
[7 empty] | FFR 22 HI UV FA 830 | 5731.4559 | CU1: 50.1
[7 empty] | FFR 14 SL UV FA 830 | 2237.6303 | CU1: 18
[7 empty] | FFR 14 VL UV FA 830 | 2938.5186 | CU1: 24.5
[7 empty] | FFR 14 LW UV FA 830 | 3678.8824 | CU1: 28
[7 empty] | FFR 14 MD UV FA 830 | 4494.0006 | CU1: 36
[7 empty] | FFR 14 HI UV FA 830 | 6022.8965 | CU1: 49.6
[7 empty] | FFR 14T SL UV FA 830 | 4633.7005 | CU1: 36
[7 empty] | FFR 14T VL UV FA 830 | 6299.8165 | CU1: 50
[7 empty] | FFR 14T LW UV FA 830 | 7688.8687 | CU1: 56
[7 empty] | FFR 14T MD UV FA 830 | 9733.126 | CU1: 72
[7 empty] | FFR 24 SL UV FA 835 | 3159.9549 | CU1: 25.3
[7 empty] | FFR 24 VL UV FA 835 | 3763.217 | CU1: 28
[7 empty] | FFR 24 LW UV FA 835 | 4288.1286 | CU1: 33
[7 empty] | FFR 24 ML UV FA 835 | 4597.0208 | CU1: 36
[7 empty] | FFR 24 MD UV FA 835 | 5902.7491 | CU1: 46
[7 empty] | FFR 24 HI UV FA 835 | 6928.6823 | CU1: 52
[7 empty] | FFR 24 VH UV FA 835 | 7746.7147 | CU1: 60
[7 empty] | FFR 24 SH UV FA 835 | 8910.6452 | CU1: 69.4
[7 empty] | FFR 22 SL UV FA 835 | 2264.2762 | CU1: 18.1
[7 empty] | FFR 22 VL UV FA 835 | 2951.4107 | CU1: 24.9
[7 empty] | FFR 22 LW UV FA 835 | 3809.9382 | CU1: 32
[7 empty] | FFR 22 MD UV FA 835 | 4628.2466 | CU1: 36.7
[7 empty] | FFR 22 HI UV FA 835 | 5827.7829 | CU1: 50.1
[7 empty] | FFR 14 SL UV FA 835 | 2275.2375 | CU1: 18
[7 empty] | FFR 14 VL UV FA 835 | 2987.9055 | CU1: 24.5
[7 empty] | FFR 14 LW UV FA 835 | 3740.7124 | CU1: 28
[7 empty] | FFR 14 MD UV FA 835 | 4569.53 | CU1: 36
[7 empty] | FFR 14 HI UV FA 835 | 6124.1217 | CU1: 49.6
[7 empty] | FFR 14T SL UV FA 835 | 4711.5779 | CU1: 36
[7 empty] | FFR 14T VL UV FA 835 | 6405.6958 | CU1: 50
[7 empty] | FFR 14T LW UV FA 835 | 7818.0934 | CU1: 56
[7 empty] | FFR 14T MD UV FA 835 | 9896.7079 | CU1: 72
[7 empty] | FFR 24 SL UV FA 840 | 3264.4162 | CU1: 25.3
[7 empty] | FFR 24 VL UV FA 840 | 3887.6209 | CU1: 28
[7 empty] | FFR 24 LW UV FA 840 | 4429.885 | CU1: 33
[7 empty] | FFR 24 ML UV FA 840 | 4748.9885 | CU1: 36
[7 empty] | FFR 24 MD UV FA 840 | 6097.8813 | CU1: 46
[7 empty] | FFR 24 HI UV FA 840 | 7157.7297 | CU1: 52
[7 empty] | FFR 24 VH UV FA 840 | 8002.8044 | CU1: 60
[7 empty] | FFR 24 SH UV FA 840 | 9205.212 | CU1: 69.4
[7 empty] | FFR 22 SL UV FA 840 | 2339.1283 | CU1: 18.1
[7 empty] | FFR 22 VL UV FA 840 | 3048.978 | CU1: 24.9
[7 empty] | FFR 22 LW UV FA 840 | 3935.8865 | CU1: 32
[7 empty] | FFR 22 MD UV FA 840 | 4781.2465 | CU1: 36.7
[7 empty] | FFR 22 HI UV FA 840 | 6020.4369 | CU1: 50.1
[7 empty] | FFR 14 SL UV FA 840 | 2350.452 | CU1: 18
[7 empty] | FFR 14 VL UV FA 840 | 3086.6792 | CU1: 24.5
[7 empty] | FFR 14 LW UV FA 840 | 3864.3723 | CU1: 28
[7 empty] | FFR 14 MD UV FA 840 | 4720.5888 | CU1: 36
[7 empty] | FFR 14 HI UV FA 840 | 6326.572 | CU1: 49.6
[7 empty] | FFR 14T SL UV FA 840 | 4867.3325 | CU1: 36
[7 empty] | FFR 14T VL UV FA 840 | 6617.4543 | CU1: 50
[7 empty] | FFR 14T LW UV FA 840 | 8076.5428 | CU1: 56
[7 empty] | FFR 14T MD UV FA 840 | 10223.8718 | CU1: 72
[7 empty] | FFR 24 SL UV FA 850 | 3362.3487 | CU1: 25.3
[7 empty] | FFR 24 VL UV FA 850 | 4004.2495 | CU1: 28
[7 empty] | FFR 24 LW UV FA 850 | 4562.7815 | CU1: 33
[7 empty] | FFR 24 ML UV FA 850 | 4891.4581 | CU1: 36
[7 empty] | FFR 24 MD UV FA 850 | 6280.8178 | CU1: 46
[7 empty] | FFR 24 HI UV FA 850 | 7372.4616 | CU1: 52
[7 empty] | FFR 24 VH UV FA 850 | 8242.8886 | CU1: 60
[7 empty] | FFR 24 SH UV FA 850 | 9481.3683 | CU1: 69.4
[7 empty] | FFR 22 SL UV FA 850 | 2409.3021 | CU1: 18.1
[7 empty] | FFR 22 VL UV FA 850 | 3140.4474 | CU1: 24.9
[7 empty] | FFR 22 LW UV FA 850 | 4053.9631 | CU1: 32
[7 empty] | FFR 22 MD UV FA 850 | 4924.6838 | CU1: 36.7
[7 empty] | FFR 22 HI UV FA 850 | 6201.05 | CU1: 50.1
[7 empty] | FFR 14 SL UV FA 850 | 2420.9656 | CU1: 18
[7 empty] | FFR 14 VL UV FA 850 | 3179.2796 | CU1: 24.5
[7 empty] | FFR 14 LW UV FA 850 | 3980.3035 | CU1: 28
[7 empty] | FFR 14 MD UV FA 850 | 4862.2065 | CU1: 36
[7 empty] | FFR 14 HI UV FA 850 | 6516.3691 | CU1: 49.6
[7 empty] | FFR 14T SL UV FA 850 | 5013.3525 | CU1: 36
[7 empty] | FFR 14T VL UV FA 850 | 6815.978 | CU1: 50
[7 empty] | FFR 14T LW UV FA 850 | 8318.8391 | CU1: 56
[7 empty] | FFR 14T MD UV FA 850 | 10530.588 | CU1: 72